## Summary
Summary
Description | Total
General Preliminaries | £9,264.60
Scaffolding | £1,108.80
Demolition / Removal | £2,569.64
Preparation & Protection | £778.47
Drainage run (Pending Site Investigation) | £1,960.21
Aco Channels | £590.12
UPVC Manhole (Pending Site Investigation) | £758.85
Strip Foundation | £1,710.32
Pad Foundation | £1,317.32
Cavity Walls Below DPC | £1,444.55
Concrete Floor | £3,036.03
Cavity Wall | £2,792.14
Timber Stud Wall | £854.63
Brick Column | £785.21
Steel Beams | £5,727.84
French Door | £1,611.35
Monopitch Roof | £1,556.99
Profile Range | £2,249.04
Pitched Roof Windows | £4,206.90
Rafters Insulation | £1,011.15
Upvc | £1,280.41
Rainwater Goods | £279.51
Double Sockets | £904.27
Appliance Spurs | £427.47
Spot Lights | £1,198.74
Light Switches | £363.80
Alarms | £432.48
Bathroom Fan | £406.44
Cooker Hood | £417.09
Cooker / Oven | £714.35
Toilet | £411.80
Basin | £439.97
Sink | £545.61
Appliances | £528.21
Radiators | £992.94
Wall Tiling Allowance | £811.95
Plasterboard to Studwork | £777.63
Dot & Dab Walls | £1,545.48
Plasterboard lining | £1,273.07
Floor Coverings | £1,350.00
Decorating | £4,222.03
Through Colour | £2,637.00
Kitchen | £4,166.67
Single Sliding Door | £808.68
Skirting Board | £468.69
Window Board | £161.32
Boxing | £406.43
Subtotal: | £73,306.15
VAT @ 20%: | £14,661.23
Total: | £87,967.39

## NRM2 Schedule
Bill of Quantities
Item | Description | Qty | Unit | Rate | Total
General Preliminaries
1 | Foreman / Supervisor: Site Supervision for 1 x Week | 1 | each | 2184 | 2184
2 | General Labourer: To assist with works for 2 weeks | 1 | each | 1996.8 | 1996.8
3 | Sign Boards: Supply and display construction sign boards. Keeping your construction site safe | 1 | each | 150 | 150
4 | Cleaning: We have allowed for cleaning 1 x General Labourer for 2 x Weeks | 1 | each | 1996.8 | 1996.8
5 | Health and Safety: Includes Health and Safety, First Aid, Protective clothing | 1 | each | 412.5 | 412.5
6 | Disposal Waste: We have allowed for 6 x 8 Yard Skip 3.6m(L) x 1.7(W) x 1.2(H) | 6 | each | 420.75 | 2524.5
Scaffolding
7 | Static Scaffolding: Provide Scaffolding for 8 Weeks, Height - 2.8m, Width - 10m | 1 | each | 1108.8 | 1108.8
Demolition / Removal
8 | Removal and Demolition: Woodwork and Openings Removal; Remove single door - 1 each; Remove upvc window - 2 each; Remove upvc door - 1 each Walls and Chimneys Removal; Demolish cavity wall - 16 m2; Remove stud partition; including finishings - 5.67 m2 Roof Removal; Removing roof timbers; rafters, purlins, ceiling joists, plates - 7 m2; Removing roof coverings - 7 m2; Remove Steel Beam - 2 m; Disposal surplus materials off site; We have allowed for 1.5 x 8 Yard Skip 3.6m(L) x 1.7(W) x 1.2(H) | 1 | each | 2569.64 | 2569.64
Preparation & Protection
9 | Dust Proof Screen: Providing and erecting; maintaining temporary dust proof screen using:; Proplex Damage Prevention Sheet Black 2mm x 1.2m x 2.4m - 2 each; Duck Cloth Duct Tape Twin Pack Silver 50mm x 50m - 1 each | 1 | each | 59.46 | 59.46
10 | Boarding Up Openings: Smartply OSB 2440 x 1220 x 12mm - 4 sheet; Timber Allowance £1.93 + VAT per m - 50 m | 1 | each | 719.01 | 719.01
Drainage run (Pending Site Investigation)
11 | Pipes & Fittings: 5 - Underground Pipe 3m - Single Socket 110mm; Universal Gully Trap 110mm - 1 each; Back Inlet Bottle Gully-Round - 1 each; P Trap 110mm - 2 each; Rodding Points Square Socketed 110mm - 2 each; Underground Pipe 3m - Plain Ended 110mm - 1 each; Adaptors 32 / 50 mm 110mm - 1 each | 1 | each | 601.2 | 601.2
12 | Gravel Fill: Bedding and surround in pea gravel | 1.5 | m3 | 320.86 | 478.89
13 | Trench Excavation: Excavate trench 750mm deep by machine; Levelling and compacting bottoms of excavations with vibrating plate; We have allowed for 1 x 1.5 Tonne Excavator | 3.9 | m3 | 144.51 | 569.01
14 | Disposal of Soil: Disposal of surplus excavated material off site; We have allowed for 0.6 x 4 Yard Skip 1.8m(L) x 1.3(W) x 1.0(H) | 2 | m3 | 44.77 | 88.89
15 | Back Fill: Backfilling to trench with Soil. | 2.3 | m3 | 96.2 | 222.23
Aco Channels
16 | Disposal of Soil: Disposal of surplus excavated materials not included | 0.1 | m3 | 255.74 | 37.44
17 | Pipes & Fittings: Adjustable Bend 110mm - 1 each; Underground Pipe 3m - Plain Ended 110mm - 1 each; Triple Socket Junctions 45° 110mm - 1 each | 1 | each | 102.51 | 102.51
18 | Bedding & Haunching Concrete: Site mixed concrete | 0.1 | m3 | 3231.15 | 252.03
19 | Trench Excavation: Partially Recessed. Length - 2m:; Excavate trench 200mm deep by hand; Levelling and compacting bottoms of excavations with vibrating plate | 0.1 | m3 | 1183.88 | 142.06
20 | Channels: Supply and install 2m of Galvanised Top Domestic Channel Drain x 1m | 2 | m | 28.04 | 56.07
UPVC Manhole (Pending Site Investigation)
21 | Gravel: 150mm thick bedding in pea gravel; Fill surround with pea gravel | 0.3 | m3 | 398.41 | 131.53
22 | Disposal of Soil: Disposal of surplus excavated material off site; We have allowed for 0.2 x 4 Yard Skip 1.8m(L) x 1.3(W) x 1.0(H) | 0.5 | m3 | 168.72 | 87.6
23 | Chambers & Covers: Polypropylene Inspection Chamber. Quantity: 1; 1 - 5 Inlets Inspection Chamber Base Ø450mm x 290mm (H); 2 - Manhole Riser Ø450mm x 235 mm (H); 1 - Circular Plastic Cover & Frame Ø450mm | 1 | each | 349.11 | 349.11
24 | Trench Excavation: Excavate pit 750mm deep by hand; Levelling and compacting bottoms of excavations with vibrating plate | 0.4 | m3 | 447.86 | 190.6
Strip Foundation
25 | Concrete: Ready mixed concrete - C25 Mix | 1.2 | m3 | 770.22 | 905.77
26 | Excavation: Excavate trenches by machine, Width - 600mm, Depth - 1000mm; Levelling and compacting bottoms of excavations with vibrating plate; We have allowed for 1 x 1.5 Tonne Excavator | 2.9 | m3 | 133.82 | 393.42
27 | Disposal of Soil: Disposal of surplus excavated material off site; We have allowed for 0.8 x 6 Yard Skip 2.6m(L) x 1.5(W) x 1.2(H) | 3.6 | m3 | 114.62 | 411.12
Pad Foundation
28 | Concrete: Ready mixed concrete - C25 Mix | 0.4 | m3 | 1716.74 | 741.63
29 | Excavation: Excavate pit by machine, Length - 600mm, Width - 600mm, Depth - 1000mm; Levelling and compacting bottoms of excavations with vibrating plate; We have allowed for 1 x 1.5 Tonne Excavator; We have allowed for 1 x 1 Tonne Skip Loader | 0.7 | m3 | 333.6 | 240.19
30 | Disposal of Soil: Disposal of surplus excavated material off site; We have allowed for 0.6 x 2 Yard Skip 1.2m(L) x 0.61(W) x 0.76(H) | 0.9 | m3 | 247.22 | 217.15
31 | Reinforcement Mesh: Mesh reinforcement to foundations | 1.4 | m2 | 82.18 | 118.34
Cavity Walls Below DPC
32 | Concrete fill: Constructed in cement sand mortar 1:3; Site mixed concrete | 0.2 | m3 | 1769.25 | 292.59
33 | Inner Skin: Concrete blocks inner skin | 3.7 | m2 | 124.18 | 456.34
34 | Damp Proof Course: Built into walls | 9.8 | m | 5.57 | 54.6
35 | Outer Skin: Concrete blocks below ground level and bricks above ground level; Supply and install London Brick Company Commons; Сavity formed with stainless steel wall ties, cavity 150mm wide | 3.7 | m2 | 174.42 | 641.01
Concrete Floor
36 | Floor Screed: Cement and sand (1:3) floor screed, 75mm thick | 7.2 | m2 | 62.79 | 448.97
37 | Hardcore fill: 150mm backfilling to make up levels with hardcore obtained off site, compacting fill with vibrating plate | 1.1 | m3 | 429.54 | 460.68
38 | Protective Layer: 500 gauge separating layer/vapour barrier | 9 | m2 | 22.46 | 202.66
39 | Concrete Slab: Concrete ground floor slab, floor area 7.15m2:; Ready mixed concrete - C25 Mix | 0.7 | m3 | 1052.96 | 752.87
40 | Excavate to reduce levels: Excavate reduced levels by machine, excavation depth: - 325mm; Levelling and compacting bottoms of excavations with vibrating plate; We have allowed for 1 x 1.5 Tonne Excavator | 2.3 | m3 | 174.17 | 404.73
41 | Reinforcement Mesh: Mesh reinforcement to slab | 7.2 | m2 | 14.65 | 104.76
42 | Perimeter: Celotex or similar flooring insulation board to perimeter of floor screed, 25mm thick x 175mm high | 1.9 | m2 | 20.02 | 37.47
43 | Disposal of Soil: Disposal of surplus excavated material off site; We have allowed for 0.9 x 4 Yard Skip 1.8m(L) x 1.3(W) x 1.0(H) | 2.8 | m3 | 39.62 | 112.32
44 | Insulation: Celotex or similar flooring insulation board, 100mm thick | 7.2 | m2 | 32.61 | 233.16
45 | Sand Blinding: 50mm sand or quarry dust blinding spread and levelled over hardcore, compacting blinding with vibrating plate | 0.4 | m3 | 542.06 | 193.78
46 | Damp Proof Membrane: 1200 gauge damp proof membrane | 10.4 | m2 | 3.83 | 39.7
47 | Concrete Finish: Tamped Finish | 7.2 | m2 | 6.28 | 44.92
Cavity Wall
48 | Main Skin: Inner Skin - Block wall 100 mm thick in cement sand mortar (1:3); Supply and install Celcon Standard Aerated Concrete Block 3.6N 100mm | 12.9 | m2 | 82.56 | 1061.68
49 | Outer Skin: Block wall 100 mm thick in cement sand mortar (1:3); Supply and install Solid Dense Concrete Blocks 7.3N 100mm | 12.9 | m2 | 86.78 | 1115.97
50 | Cavity Insulation: Cavity formed with stainless steel wall ties; Supply and install Earthwool DriTherm Cavity Slab Insulation 32 Ultimate 150mm (2.18m2) | 12.9 | m2 | 47.78 | 614.49
Timber Stud Wall
51 | Stud Wall: Timber stud work using Sawn Timber Treated C16/C24 47 x 95mm at 400mm centres | 10.5 | m2 | 57.73 | 606.16
52 | Insulation: Knauf Earthwool Frametherm Insulation Slab 38 90mm (8m2) or similar insulation fitted between studs | 10.5 | m2 | 23.66 | 248.46
Brick Column
53 | Brick Pier: Construct 2 x Facing Brick Columns 215mm x 215mm in cement sand mortar (1:3), Height: 2.7m; Supply and install London Brick Company Commons | 2 | each | 392.6 | 785.21
Steel Beams
54 | Padstones: Bedded in cement sand mortar (1:3) | 3 | each | 118.98 | 356.94
55 | Steel Beams: UC 203x203x86 - 6 m; UB 178x102x19 - 3 m; UB 203x133x30 - 6 m | 13.8 | m | 350.59 | 4838.14
56 | Fire Protection: Painted to provide 60 minutes fire resistance | 14 | m2 | 29.27 | 409.95
57 | Steel Finish: Apply 1 coat of primer | 14 | m2 | 8.77 | 122.8
French Door
58 | Cavity Closers: Fit insulated cavity closers to meet building regulation | 4.2 | m | 21.5 | 90.3
59 | Lintels: Insulated Catnic type or similar cavity lintels bedded in coloured cement sand mortar (1:3) | 1 | each | 266.98 | 266.98
60 | UPVC French Door: Supply and install White uPVC French Door 1.8m - 1 each; Fixing in position and sealing, double glazed; Complete with ironmongery to include hinges, multi-point locking system and handles | 1 | each | 1254.06 | 1254.06
Monopitch Roof
61 | Ridge: Softwood treated ridge board 47 x 225 mm (2" x 9") | 6.6 | m | 19.55 | 129.03
62 | Collars: Softwood treated collars 47 x 95 mm (2" x 4") | 24.6 | m | 10.13 | 249.09
63 | Ceiling Joists: Ceiling structure - Sawn Timber Treated C16/C24 47 x 195mm x 2.4m, span 1.8m | 41.4 | m | 11.75 | 486.64
64 | Rafters: Softwood treated rafters 47 x 145 mm (2" x 6") fixed with screws or nails at 400mm centres | 45.6 | m | 10.38 | 473.3
65 | Wall Plate: Monopitch Roof Roof Pitch 21.2° Roof area 14.8m2; 47 x 95 mm (2" x 4") softwood treated wall plate, bedded on cement sand mortar (1:3); Fixing with galvanised mild steel wall plate straps at maximum 2.00m centres | 5.4 | m | 40.54 | 218.93
Profile Range
66 | Battens: Fix softwood treated tile batten 25 x 38mm with nails or screws | 46.3 | m | 4.19 | 193.8
67 | Profile Tiles: Supply and install Marley Modern Smooth Brown | 14.8 | m2 | 59.52 | 880.97
68 | Eaves: Fit underlay support tray and roofing felt dressed into gutter | 6.3 | m | 10.13 | 63.8
69 | Verges: Verge tiles pointed in coloured mortar; Supalux board undercloak | 4.8 | m | 62.23 | 298.69
70 | Breather Membrane: Supply and install Tyvek Supro Breather Membrane 1 x 50m | 17 | m2 | 13.51 | 230.01
71 | Flashings: Install Lead flashing and pointing with coloured mortar or grey sealant. Supply:; Code 4 Lead Roll 360mm x 6m - 1 roll | 1 | each | 413.07 | 413.07
72 | Counter Battens: Fix counter batten 25 x 50mm with nails or screws | 37 | m | 4.56 | 168.71
Pitched Roof Windows
73 | Roof Windows: 780 x 980mm. Quantity 3:; Supply and install Velux GGL MK04 White Painted Roof Window 780 x 980mm - 3 each; Supply and install Velux EDW MK04 Tile Flashing 780 x 980mm - 3 each | 3 | each | 1166.22 | 3498.66
74 | Rafters and Trimmers: Softwood treated timber trimming to openings | 1 | each | 708.24 | 708.24
Rafters Insulation
75 | Insulation: Two layers of insulation fitted between and over rafters 14.8 m2; 1st Layer - 100mm Celotex Insulation GA4100 Board 2400mm x 1200mm; 2nd Layer - 60mm Celotex Insulation GA3060 Board 2400mm x 1200mm | 14.8 | m2 | 68.32 | 1011.15
Upvc
76 | Rake Soffit: Supply and install uPVC White Solid Soffit Board 9 x 200mm x 5m | 4.8 | m | 36.55 | 175.44
77 | Eave Soffit: Supply and install uPVC White Vented Soffit Board 9 x 200mm x 5m | 6 | m | 47.35 | 284.13
78 | Bargeboard: Supply and install uPVC White Fascia Board 18 x 200mm x 5m | 4.8 | m | 34.52 | 165.69
79 | Fascia: Supply and install uPVC White Fascia Board 18 x 200mm x 5m | 6 | m | 42.3 | 253.77
80 | Box End: Includes forming boxed ends at junction of fascia and barge | 2 | each | 130.99 | 261.98
81 | Accessories: White Soffit Vent - 6 each; White Fascia Joiner - 1 each; White Fascia Board Finial - 2 each | 1 | each | 139.41 | 139.41
Rainwater Goods
82 | uPVC Downpipes: Round Downpipe 2.5 m lengths 68mm - Black - 2; Half Round Clip 68 mm - Black - 3; Round Shoe 68 mm - Black - 1; Round Socket 68 mm Black - 1; Round Bend 92.5° Black 68 mm - 1; Round Bend 112.5° Black 68 mm - 1 | 1 | each | 164.35 | 164.35
83 | uPVC Gutters: Half Round Gutter 3 m length - Black - 2; Half Round Union Bracket - Black - 1; Half Round External Stop End - Black - 2 Half Round Fascia Bracket - Black - 8 Half Round Running Outlet - Black - 1 | 1 | each | 115.16 | 115.16
Double Sockets
84 | Outlets: 8 - Double Socket allowance £5.00 per each + VAT | 8 | each | 37.5 | 300
85 | Sockets & Spurs - 1st Fix: 2.5mm2 Twin and Earth Cable 100m Reel - 0.6 reel; Metal Box 2 Gang 35mm - 8each | 8 | each | 75.53 | 604.27
Appliance Spurs
86 | Outlets: 3 - British General 25A Unswitched Flex Outlet White | 3 | each | 47.5 | 142.5
87 | Sockets & Spurs - 1st Fix: 2.5mm2 Twin and Earth Cable 25m Reel - 0.9 reel; Metal Box 1 Gang 35mm - 3each | 3 | each | 94.99 | 284.97
Spot Lights
88 | Lights - 1st Fix: 1.5mm2 Twin and Earth Cable 100m Reel - 0.75 reel | 15 | each | 21.42 | 321.24
89 | Lights: 15 - Downlight allowance £15.00 per each + VAT | 15 | each | 58.5 | 877.5
Light Switches
90 | Lights - 1st Fix: 1.5mm2 Twin and Earth Cable 25m Reel - 0.6 reel; Metal Box 1 Gang 35mm - 2each | 1 | each | 209.23 | 209.23
91 | Switches: 2 - Light Switch allowance £9.00 per each + VAT; 1 - MK Pull Cord Light Switch White | 3 | each | 51.52 | 154.56
Alarms
92 | Smoke Detectors: 2 x Smoke detectors; 1 x Heat detector | 3 | each | 87.5 | 262.49
93 | Alarms - 1st Fix: 1.0mm2 3-Core and Earth Cable 50m Reel - 0.72 reel | 3 | each | 56.66 | 170
Bathroom Fan
94 | Ventilation - 1st Fix: 2.5mm2 Twin and Earth Cable 25m Reel - 0.8 reel; Metal Box 1 Gang 35mm - 1each | 2 | each | 21.61 | 43.23
95 | Extractor Fan: 1 - Extractor Fan allowance £50.00 per each + VAT; 1 - Aluminium Flexible Ducting 100mm x 3m; 1 - Manrose Square Flap Vent White 100mm; 1 - Crabtree Fan Isolator 3 Pole 6A White | 1 | each | 363.21 | 363.21
Cooker Hood
96 | Ventilation - 1st Fix: 2.5mm2 Twin and Earth Cable 25m Reel - 0.8 reel; Metal Box 1 Gang 35mm - 1each | 2 | each | 81.61 | 163.23
97 | Extractor Hood: 1 - Extractor Hood supplied by client; 1 - Ducting allowance £40.00 per each + VAT; 1 - Manrose Square Flap Vent White 100mm; 1 - Crabtree Fan Isolator 3 Pole 6A White | 2 | each | 126.93 | 253.86
Cooker / Oven
98 | Appliances - 1st Fix: 10mm2 Twin and Earth Cable 25m Reel - 1 reel; Metal Box 1 Gang 47mm - 2each | 2 | each | 198.11 | 396.23
99 | Cooker: 1 - Cooker / Hob supplied by client; 1 - Cooker Switch DP 45A 1 Gang with Neon White | 1 | each | 189.06 | 189.06
100 | Oven: 1 - Oven supplied by client | 1 | each | 129.06 | 129.06
Toilet
101 | Drainage: Install new toilet drainage | 1 | each | 105 | 105
102 | 1st Fix Plumbing: We have allowed for flexible hose, isolating valve, pan connector; Install new cold water toilet feed | 1 | each | 172.5 | 172.5
103 | Toilet: Supplied by client, labour included for 1 each | 1 | each | 134.29 | 134.29
Basin
104 | Drainage: We have allowed for isolating valves, waste and trap; Install new basin drainage | 1 | each | 105 | 105
105 | Basin: Supplied by client, labour included for 1 each; Taps supplied by client, labour included for 1 each | 1 | each | 162.47 | 162.47
106 | 1st Fix Plumbing: Install new cold & hot water basin feed | 1 | each | 172.5 | 172.5
Sink
107 | Drainage: We have allowed for isolating valves, waste and trap; Install new sink drainage | 1 | each | 105 | 105
108 | 1st Fix Plumbing: Install new cold and hot water sink feed | 1 | each | 172.5 | 172.5
109 | Sink: Kitchen Sink supplied by client, labour included for 1 each; Kitchen Tap supplied by client, labour included for 1 each | 1 | each | 268.11 | 268.11
Appliances
110 | Appliances: Washing Machine supplied by client, labour included for 1 each; Dishwasher supplied by client, labour included for 1 each | 2 | each | 110.36 | 220.71
111 | Drainage: We have allowed for isolating valves, traps | 1 | each | 135 | 135
112 | 1st Fix Plumbing: Install new cold water appliance feed | 1 | each | 172.5 | 172.5
Radiators
113 | Radiators: Radiator allowance - 1 each; Drayton RT212 White & Chrome TRV & Lockshield 15 x 15mm - 1 each; Flomasta 1200mm x 500mm 1815BTU Black Flat Towel Radiator - 1 each; Flomasta 15mm x 1/2" Black Straight Modern Manual Radiator Valve & Lockshield 2 Pack (704FW) - 1 each | 2 | each | 263.97 | 527.94
114 | 1st Fix: Pipes and Fittings allowance - 2 each | 1 | each | 465 | 465
Wall Tiling Allowance
115 | Wall Tiles: Tiling walls to a total area of 10m2:; Supplied by client, labour included | 10 | m2 | 62.45 | 624.45
116 | Grouting Wall: In Grey colour; Grout Allowance £20.00 + VAT per 10kg bag | 10 | m2 | 18.75 | 187.5
Plasterboard to Studwork
117 | Fix Plasterboard: Walls to be finished with 1 Layer Standard plasterboard | 21 | m2 | 18.14 | 380.85
118 | Accessories: Supply and install Thin Coat Angle Bead 3m - 10 each | 10 | each | 9.89 | 98.88
119 | Skimming Walls: Stud walls finish - 21m2:; Skim finish internally | 21 | m2 | 14.19 | 297.9
Dot & Dab Walls
120 | Fix Plasterboard: Dot and Dab walls - 37m2:; Standard plasterboard fixed with adhesive dab to masonry walls | 37 | m2 | 20.43 | 756.09
121 | Priming Walls: With PVA | 37 | m2 | 2.31 | 85.52
122 | Accessories: Supply and install Thin Coat Angle Bead 3m - 20 each | 20 | each | 9.89 | 197.76
123 | Skimming Walls: Skim finish internally | 37 | m2 | 13.68 | 506.12
Plasterboard lining
124 | Fix Plasterboard: Plasterboard lining to a total area of 26.2m2; Ceiling to be lined with 1 Layer Standard plasterboard | 26.2 | m2 | 25.81 | 676.31
125 | Skimming Ceiling: Skim finish internally | 26.2 | m2 | 17.12 | 448.44
126 | Accessories: Supply and install Thin Coat Angle Bead 3m - 15 each | 15 | each | 9.89 | 148.32
LVT
127 | LVT: Amtico/Karden Flooring to a total area of 25m2:; Supplied by Customer; Labour included | 25 | m2 | 54 | 1350
Decorating
128 | Painting Ceiling: Decorating ceiling to a total area of 26.2 m2; Ceiling to be painted with one mist coat and two full coats emulsion in white paint | 26.2 | m2 | 21.99 | 576.25
129 | Decorating Woodwork: Prime, undercoat and paint single door - 2 each; Prime, undercoat and paint skirting board - 27 m; Prime, undercoat and paint window board - 2 m | 1 | each | 2575.72 | 2575.72
130 | Painting Walls: Decorating Walls to a total area of 58 m2; Walls to be painted with one mist coat and two full coats emulsion in white paint | 58 | m2 | 18.45 | 1070.06
Through Colour
131 | Mesh: Supply and fix in position Fibreglass Mesh | 22 | m2 | 12.61 | 277.5
132 | Through Colour Render: Through colour K-Rend system or similar - 22m2:; Walls to be finished in through colour K-Rend system or similar externally | 22 | m2 | 87.14 | 1917
133 | Accessories | 1 | each | 442.5 | 442.5
Kitchen
134 | Kitchen: Supplied by client; Quote includes for fixing. Final price will be adjusted to reflect variation of kitchen | 1 | each | 4166.67 | 4166.67
Single Sliding Door
135 | Architrave: Supply and install MDF Primed Torus Architrave 44mm | 10.8 | m | 20.31 | 219.39
136 | Lintels: Timber lintels fixed in position | 2 | each | 33.68 | 67.36
137 | Door: Supply and install Softwood Door Lining Set + Stops 32 x 115mm - 1 each; Internal Door allowance £150.00 + VAT per each; Supply and install Henderson 1 Door Sliding Track System 1449mm - 1 each; Supply and install Tubular Latch 76 mm; Supply and install Brass Door Handle Pack of 2 | 1 | each | 521.92 | 521.92
Skirting Board
138 | Skirting Board: MDF Torus skirting 144 mm, length 27m:; Supply and install MDF Primed Torus Skirting 144mm; Decorating not included | 27 | m | 17.36 | 468.69
Window Board
139 | Window Board: MDF Primed Window Boards to a total length 4.8m:; Supply and install MDF Window Board 25 x 244mm x 4.8m - 1 each; Decorating not included | 4.8 | m | 33.61 | 161.32
Boxing
140 | Framing: Boxing in using Treated Batten 47 x 50mm | 14.4 | m | 19.8 | 285.12
141 | Skimming Walls: Skim finish | 2.9 | m2 | 20.01 | 57.62
142 | Box Lining: Filling the void with appropriate insulation; Cladding with Standard plasterboard | 2.9 | m2 | 22.11 | 63.69
Sub Total |  |  |  |  | 73306.13

## Labour
Labour
Description | Quantity | Unit | Rate | Total
All
Laying vapour control | 10 | m2 | 2.25 | 22.47
Carpentry
Erect and fix studwork | 44 | m | 10.77 | 473.94
Laying wool insulation between studs | 11 | m2 | 9.36 | 102.96
Install rafters | 90 | m | 5.88 | 529.31
Carpenter to fit ceiling joists | 36 | m | 5.88 | 211.73
Install ridge | 7 | m | 10.86 | 76
Carpenter to fit roof collar | 20 | m | 5.88 | 117.63
Carpenter to fit ceiling joist support | 6 | m | 5.88 | 35.28
Carpenter to fit collar support | 6 | m | 5.88 | 35.28
Fixing battens to timber | 84 | m | 2.51 | 211.13
Fixing breather membrane | 18 | m2 | 3.4 | 61.26
Carpenter to fit joist hangers | 18 | each | 11.31 | 203.58
Laying PIR insulation between rafters | 15 | m2 | 17.02 | 255.27
Laying PIR insulation over rafters | 15 | m2 | 9.36 | 140.4
Fixing battens to masonry | 26 | m | 5.66 | 147.03
Install kitchen | 1 | each | 4166.67 | 4166.67
Fitting a single door lining | 1 | each | 36.19 | 36.2
Fitting a tubular latch | 1 | each | 38.45 | 38.46
Fitting handles | 1 | each | 13.57 | 13.58
Cutting and fixing in position architraves | 11 | m | 6.79 | 74.64
Fitting internal sliding door | 1 | each | 126.67 | 126.68
Install timber lintel | 2 | each | 19.54 | 39.09
Cutting and fixing skirting board | 27 | m | 9.05 | 244.29
Install window board | 5 | m | 18.1 | 90.48
Decoration
Applying intumescent paint | 15 | m2 | 12.48 | 187.2
Apply 1 coat of primer, 14m2 x 1 | 15 | m2 | 6.24 | 93.6
Painting walls - mist coat and 2 full coats, 3 x 58m2 | 18 | hour | 50.25 | 904.5
Painting ceiling - mist coat and 2 full coats, 3 x 26.2m2 | 10 | hour | 50.25 | 502.5
Prime, undercoat and paint single door | 16 | hour | 50.25 | 804
Prime, undercoat and paint skirting board | 16 | hour | 50.25 | 804
Prime, undercoat and paint window board | 16 | hour | 50.25 | 804
Drainage
Install rainwater goods and accessories | 5 | hour | 37.44 | 187.2
Install drainage pipes and fittings | 5 | hour | 44.44 | 222.23
Install chambers, covers and fittings | 4 | hour | 37.44 | 149.76
Install aco channels | 2 | each | 12.48 | 24.96
Install drainage pipes and fittings | 1 | hour | 37.44 | 37.44
Electrics
Install outlets | 6 | hour | 60 | 360
1st fix - Sockets & Spurs | 8 | each | 60 | 480
1st fix - Lights | 7 | hour | 60 | 420
Install light fitting | 9 | hour | 60 | 540
Install light switch | 2 | hour | 60 | 120
1st fix - Alarms | 2 | hour | 60 | 120
Install main powered alarms | 3 | each | 60 | 180
Install extractor fan / accessories | 4 | hour | 60 | 240
Install electric cooker and accessories | 3 | hour | 60 | 180
1st fix - Appliances | 4 | hour | 60 | 240
Install electric oven and accessories | 2 | hour | 60 | 120
1st fix - Ventilation | 2 | hour | 60 | 120
Install extractor hood / accessories | 3 | hour | 60 | 180
1st fix - Sockets & Spurs | 4 | hour | 60 | 240
Demolition
Remove single door | 1 | each | 21.22 | 21.21
Demolish cavity wall | 16 | m2 | 112.32 | 1797.12
Remove stud partition; including finishings | 6 | m2 | 34.94 | 209.67
Remove upvc window | 2 | each | 62.4 | 124.8
Remove upvc door | 1 | each | 74.88 | 74.88
Removing roof timbers; rafters, purlins, ceiling joists, plates | 7 | m2 | 14.98 | 104.84
Removing roof coverings | 7 | m2 | 12.48 | 87.36
Remove Steel Beam | 2 | m | 74.88 | 149.76
Finishes
Grouting medium tiles (200 x 300mm) | 3 | hour | 52.5 | 157.5
Tiling (Ceramic tiles) | 10 | hour | 52.5 | 525
Openings
Install cavity closers | 5 | m | 7.06 | 35.33
Install french door | 1 | each | 170.18 | 170.18
Plastering
Fixing plaster beads and accessories | 9 | hour | 37.44 | 336.96
Skimming walls | 61 | m2 | 11.35 | 692.07
Fixing plasterboard to walls | 24 | m2 | 10.4 | 249.6
Priming walls | 37 | m2 | 1.87 | 69.27
Dot and dabbing plasterboard | 37 | m2 | 9.36 | 346.32
Fixing plasterboard to ceiling | 27 | m2 | 17.83 | 481.37
Skimming ceiling | 27 | m2 | 14.4 | 388.8
Fixing plaster beads and accessories | 5 | hour | 52.5 | 262.5
Rendering walls (Through Coloured) | 26 | hour | 52.5 | 1365
Fixing fibreglass mesh | 3 | hour | 52.5 | 157.5
Plumbing
Install new toilet drainage | 1 | hour | 60 | 60
Install new cold water toilet feed | 1 | hour | 60 | 60
Fit toilet | 2 | hour | 60 | 120
Install new basin drainage | 1 | hour | 60 | 60
Install new cold & hot water basin feed | 1 | hour | 60 | 60
Install basin | 2 | hour | 60 | 120
Install new sink drainage | 1 | hour | 60 | 60
Install new cold and hot water sink feed | 1 | hour | 60 | 60
Install kitchen sink | 4 | hour | 60 | 240
Install new dishwasher / washing machine drainage | 1 | hour | 60 | 60
Install new cold water appliance feed | 1 | hour | 60 | 60
Install washing machine and dishwasher | 3 | hour | 60 | 180
Install radiator | 4 | hour | 60 | 240
1st Fix Labour | 4 | hour | 60 | 240
Roof
Fix interlocking tiles | 15 | m2 | 18.72 | 280.8
Fix eaves support | 7 | m | 5.85 | 40.95
Pointing verges, inc fixing clips | 5 | m | 24.63 | 123.16
Fix undercloack | 5 | m | 6.69 | 33.44
Install flashings | 5 | hour | 46.8 | 234
Install roof window | 3 | each | 311.22 | 933.66
Install fascia/soffit 150-300mm | 22 | m | 17.25 | 379.58
Install box end | 2 | each | 41.6 | 83.2
Preparation
Site Supervision | 40 | hour | 54.6 | 2184
General Labourer | 160 | hour | 24.96 | 3993.6
Boarding up openings | 12 | hour | 37.44 | 449.28
Excavating and Filling
Load soil to skip by hand, wheel up to 20m | 9 | m3 | 37.44 | 336.96
Levelling and compacting bottoms of excavations | 14 | m2 | 3.4 | 47.66
Excavate trenches by Machine | 4 | m3 | 60.39 | 241.55
Fill to make up levels by hand | 3 | m3 | 71.88 | 215.66
Spreading and levelling fill | 16 | m2 | 1.35 | 21.57
Compacting fill | 16 | m2 | 1.7 | 27.22
Laying Damp Proof Membrane | 11 | m2 | 1.87 | 20.59
Excavate reduced levels by Machine | 3 | m3 | 60.39 | 181.16
Load soil to skip by machine | 1 | m3 | 11.23 | 11.23
Load soil to skip by hand, wheel up to 20m | 2 | hour | 44.44 | 88.89
Fill to make up levels by hand | 5 | hour | 44.44 | 222.23
Levelling and compacting bottoms of excavations | 1 | hour | 44.44 | 44.45
Fill to excavations by hand | 2 | hour | 44.44 | 88.89
Excavate trenches by Machine | 7 | hour | 44.44 | 311.12
Excavate Pit by Hand | 1 | m3 | 187.2 | 187.2
Fill to excavations by hand | 1 | m3 | 34.04 | 34.04
Excavate trenches by Hand | 1 | m3 | 138.67 | 138.66
Concrete Works
Casting concrete to trench | 4 | m3 | 71.14 | 284.55
Mix Concrete on Site | 2 | m3 | 62.4 | 124.8
Cutting and placing reinforcing mesh | 10 | m2 | 4.16 | 41.59
Tamped finish | 8 | m2 | 5.62 | 44.92
Casting concrete to slabs | 1 | m3 | 82.37 | 82.36
Precast Concrete
Install Padstone | 4 | hour | 50 | 200
Masonry
Laying concrete blocks | 317 | each | 3.39 | 1073.12
Laying bricks (half a brick thick) | 2 | m2 | 53.2 | 106.4
Lay damp proof course | 10 | m | 4.84 | 48.36
Filling cavity | 1 | m3 | 101.19 | 101.19
Laying wool insulation to cavity wall | 13 | m2 | 3.02 | 39.3
Forming cavity | 13 | m2 | 1.86 | 24.18
Laying bricks (pier) | 145 | each | 1.73 | 250.44
Install steel lintel | 1 | each | 20.31 | 20.31
Bedding wall plate | 6 | m | 8.24 | 49.43
Flooring
Laying insulation to floor | 10 | m2 | 7.49 | 74.88
Laying floor screed 65-100mm | 8 | m2 | 12.48 | 99.84
Standard click vinyl tile installation | 25 | m2 | 54 | 1350
Structural
Erecting and setting in position metal beam | 49 | hour | 50 | 2449.99
Other
Labour for accessories and extras | 3 | hour | 37.44 | 112.32
Provide temporary protection | 1 | hour | 24.96 | 24.96
Sub Total |  |  |  | 42699.48

## Materials
Material
Description | Quantity | Unit | Rate | Total
Aggregates
Ballast Bulk Bag | 2 | each | 97.5 | 195
Building Sand Bulk Bag | 7 | each | 97.5 | 682.5
Blue Circle Mastercrete 25kg | 17 | each | 10.5 | 178.5
Blue Circle Cement 25kg | 10 | each | 9.38 | 93.75
MOT Type 1 Sub-base Bulk Bag | 3 | bag | 97.5 | 292.5
Sharp Sand Bulk Bag | 3 | each | 97.5 | 292.5
Building Sand 25kg Bag | 1 | each | 4.7 | 4.7
10mm Gravel/Shingle Bulk Bag | 5 | each | 97.5 | 487.5
Lintels
Cavity Wall Lintel CG150/100 2100mm | 1 | each | 246.67 | 246.67
Doors and Joinery
White uPVC French Door 1.8m | 1 | each | 1062.5 | 1062.5
Internal Door allowance | 1 | each | 225 | 225
Softwood Door Lining Set + Stops 32 x 115mm | 1 | each | 24.91 | 24.91
Henderson 1 Door Sliding Track System 1449mm | 1 | each | 39.38 | 39.38
Tubular Latch 76 mm | 1 | each | 3.99 | 3.99
Brass Door Handle Pack of 2 | 1 | pack | 13.74 | 13.74
Roofing
Code 4 Lead Roll 360mm x 6m | 1 | roll | 179.07 | 179.07
Aluminium Clout Nails 50mm 1kg Pack | 1 | pack | 20.61 | 20.61
Tyvek Supro Breather Membrane 1 x 50m | 1 | each | 168.75 | 168.75
Marley Modern Smooth Brown | 159 | each | 3.65 | 579.56
Plastic Eaves Support tray 1.5m | 5 | each | 2.52 | 12.6
Verges clips | 15 | each | 0.7 | 10.57
Undercloak 150 x 1200 mm | 4 | each | 3.6 | 14.4
Velux EDW MK04 Tile Flashing 780 x 980mm | 3 | each | 178.5 | 535.5
Velux BFX MK04 Underfelt Collar 780 x 980mm | 3 | each | 48 | 144
Velux GGL MK04 White Painted Roof Window 780 x 980mm | 3 | each | 628.5 | 1885.5
Landscaping
Ducting allowance | 1 | each | 60 | 60
Electrics
Double Socket allowance | 8 | each | 7.5 | 60
Metal Box 2 Gang 35mm | 8 | each | 1.01 | 8.04
2.5mm² Twin and Earth Cable 100m Reel | 1 | reel | 116.23 | 116.23
Downlight allowance | 15 | each | 22.5 | 337.5
1.5mm² Twin and Earth Cable 100m Reel | 1 | reel | 81.24 | 81.24
Light Switch allowance | 2 | each | 13.5 | 27
Metal Box 1 Gang 35mm | 7 | each | 0.87 | 6.09
1.5mm² Twin and Earth Cable 25m Reel | 1 | reel | 27.49 | 27.49
MK Pull Cord Light Switch White | 1 | each | 7.56 | 7.56
Mains Heat Alarm With 9V Battery Backup | 3 | each | 27.49 | 82.48
1.0mm² 3-Core and Earth Cable 50m Reel | 1 | reel | 49.99 | 49.99
Extractor Fan allowance | 1 | each | 75 | 75
Aluminium Flexible Ducting 100mm x 3m | 1 | each | 34.35 | 34.35
Manrose Square Flap Vent White 100mm | 2 | each | 5.12 | 10.23
Crabtree Fan Isolator 3 Pole 6A White | 2 | each | 8.75 | 17.49
2.5mm² Twin and Earth Cable 25m Reel | 3 | reel | 42.36 | 127.08
Metal Box 1 Gang 47mm | 2 | each | 1.24 | 2.49
Cooker Switch DP 45A 1 Gang with Neon White | 2 | each | 9.06 | 18.12
10mm² Twin and Earth Cable 25m Reel | 1 | reel | 153.73 | 153.73
British General 25A Unswitched Flex Outlet White | 3 | each | 7.5 | 22.5
Plumbing
Toilet supplied by client | 1 | each | 0 | 0
Flexible Hose 15mm x 1/2 x 300mm | 1 | each | 2.49 | 2.49
Isolating Valve 15 mm | 1 | each | 1.62 | 1.62
90° Pan Connector | 1 | each | 10.19 | 10.19
Drainage Pipes and Fittings | 3 | each | 45 | 135
Pipes and Fittings allowance | 6 | each | 112.5 | 675
Basin supplied by client | 1 | each | 0 | 0
Basin Taps supplied by client | 1 | each | 0 | 0
Slotted Basin Waste | 1 | each | 16.86 | 16.86
Full Bore Isolating Valve 15 mm | 4 | each | 4.44 | 17.76
Adjustable Bottle Trap White 32 mm | 1 | each | 9.86 | 9.86
Kitchen Sink supplied by client | 1 | each | 0 | 0
Kitchen Tap supplied by client | 1 | each | 0 | 0
Adjustable Bottle Trap White 40 mm | 1 | each | 14.23 | 14.23
Sink Waste with Plug | 1 | each | 5 | 5
Washing Machine supplied by client | 1 | each | 0 | 0
Dishwasher supplied by client | 1 | each | 0 | 0
Washing Machine Valve With CV 15mm x 3/4 | 2 | each | 5 | 9.99
Telescopic Appliance Trap 40 mm | 2 | each | 15.36 | 30.72
Drainage Pipes and Fittings | 1 | each | 75 | 75
Kitchen supplied by client | 1 | each | 0 | 0
Flooring
Concrete and screed Fibres 900g (usage 1m3 screed) | 1 | each | 38.63 | 38.63
LVT (Click) - Supplied by Customer | 25 | m2 | 0 | 0
Concrete
Concrete Mix C25 | 4 | m3 | 175.5 | 702
Concrete Part Load Charge | 17 | m3 | 82.5 | 1402.5
Plastic Reinforced Mesh Spacers 40-50mm | 54 | each | 0.69 | 37.26
Timber
Sawn Timber Treated C16/C24 47 x 95mm&lt;br&gt;Studs: 12 x 2.4m. Plates: 2 x 4.8m. Noggins: 1 x 4.8m | 44 | m | 2.83 | 124.74
Sawn Timber Treated C16/C24 47 x 145mm x 2.4m | 46 | m | 4.25 | 195.27
Sawn Timber Treated C16/C24 47 x 95mm x 5.4m | 12 | m | 2.83 | 34.02
Sawn Timber Treated C16/C24 47 x 175mm x 5.4m | 6 | m | 4.95 | 29.7
Sawn Timber Treated C16/C24 47 x 95mm x 2.4m | 20 | m | 2.83 | 56.7
Sawn Timber Treated C16/C24 47 x 225mm x 6.6m | 7 | m | 7.57 | 53.03
Sawn Timber Treated C16/C24 47 x 195mm x 2.4m | 36 | m | 5.66 | 203.58
Treated Batten 25 x 38mm | 47 | m | 1.44 | 67.68
Treated Batten 25 x 50mm | 43 | m | 1.83 | 78.69
47 x 145 mm (2" x 6"), Length 4.8 m x 9 | 44 | m | 4.25 | 186.78
Treated Batten 19 x 50mm | 5 | m | 1.5 | 7.5
MDF Primed Torus Architrave 44mm | 11 | m | 7.27 | 80.03
Sawn Timber Treated C16/C24 47 x 195mm | 5 | m | 5.66 | 28.28
MDF Primed Torus Skirting 144mm | 27 | m | 7.33 | 198.05
MDF Window Board 25 x 244mm x 4.8m | 1 | each | 58.61 | 58.61
Treated Batten 47 x 50mm | 15 | m | 4.16 | 62.32
Smartply OSB 2440 x 1220 x 12mm | 4 | sheet | 31.24 | 124.98
Timber Allowance | 50 | m | 2.9 | 144.75
Insulation
Visqueen Vapour Check 500 GA Green 4 x 50m | 1 | roll | 180.19 | 180.19
100mm Celotex Insulation GA4100 Board 2400mm x 1200mm | 9 | each | 57.75 | 519.75
25mm Celotex Insulation TB3025 Board 2400mm x 1200mm | 1 | each | 22.5 | 22.5
Earthwool DriTherm Cavity Slab Insulation 32 Ultimate 150mm (2.18m²) | 6 | each | 95.86 | 575.19
Knauf Earthwool Frametherm Insulation Slab 38 90mm (8m²) | 2 | each | 72.75 | 145.5
Expanding Foam 750ml | 1 | each | 12.43 | 12.43
60mm Celotex Insulation GA3060 Board 2400mm x 1200mm | 6 | each | 42.75 | 256.5
Aluminium Foil Tape 50mm x 45m | 2 | each | 6.24 | 12.48
Knauf Earthwool Acoustic Partition Roll APR 35 100mm (11m²) | 1 | each | 111 | 111
Masonry
Solid Low Density Concrete Blocks 3.6N 100mm | 63 | each | 6.06 | 381.78
London Brick Company Commons | 211 | each | 2.76 | 582.36
Damp Proof Course 100mm x 30m | 1 | each | 6.24 | 6.24
Damp Proof Membrane 1200ga 4m x 3m (12m2) | 1 | each | 19.11 | 19.11
Sika Maxmix Concentrated Plasticiser 1L | 3 | each | 18.32 | 54.95
Celcon Standard Aerated Concrete Block 3.6N 100mm | 127 | each | 3.92 | 497.21
Staifix Housing Wall Ties HRT4 250mm box of 250 | 1 | pack | 62.49 | 62.49
Solid Dense Concrete Blocks 7.3N 100mm | 127 | each | 3.66 | 464.82
Cavity Closer Double Flange 150mm x 2440mm | 2 | each | 22.37 | 44.73
Precast Concrete
Padstones | 3 | each | 47.25 | 141.75
Builders Metalwork
Heavy Restraint Strap 1200 x 30 x 5mm | 4 | each | 8.56 | 34.26
Standard Joist Hanger 100mm x 250mm JHA270/100 | 12 | each | 1.64 | 19.62
Standard Joist Hanger 44mm x 238mm JHA270/44 | 6 | each | 1.59 | 9.54
Fixings
Screws 5 x 100mm box of 100 | 4 | box | 7.49 | 29.94
Galvanised Clout Nails 2.65 x 30mm 1kg Pack | 3 | kg | 10.25 | 30.73
No Nonsense General Purpose Silicone Clear 310ml | 1 | each | 6.62 | 6.62
Masonry Torx Frame Screw 7.5 x 82mm | 12 | each | 0.2 | 2.34
Brown Plastic Plugs Box of 100 | 1 | box | 6.24 | 6.24
Screws 5 x 80mm box of 100 | 2 | box | 6.36 | 12.72
Sleeve Anchor M12 x 99mm pack of 5 | 3 | pack | 5.37 | 16.11
Screws 4 x 50mm box of 200 | 1 | box | 5.12 | 5.12
65mm x 2.65 Galvanized Round Wire Nail 1kg Pack | 3 | pack | 8 | 23.98
Square Twist Nails 3.7 x 30mm 1kg | 2 | pack | 7.49 | 14.97
White 40mm Plastic Headed Pins x 250 | 4 | box | 8.6 | 34.38
Nylon Anchor Hammerfix Screws M5x50mm Box of 100 | 2 | box | 7.74 | 15.48
No Nonsense Intumescent Sealant White 310ml | 1 | each | 6.87 | 6.87
Pinkgrip Grab Adhesive 350ml | 7 | each | 6.12 | 42.84
MitreBond Aerosol kit 2Pcs | 1 | each | 12.5 | 12.5
51mm Paslode galvanised angled brads 16ga 2000 Pack | 1 | pack | 39.99 | 39.99
Rawplug Nylon Frame Fixings 8 x 100mm | 29 | each | 0.93 | 26.97
Duck Cloth Duct Tape Twin Pack Silver 50mm x 50m | 1 | each | 9.99 | 9.99
Metals
A142 Reinforcing Mesh 4.8m x 2.4m (2.2kg/m2) | 1 | each | 40.42 | 40.42
A393 Reinforcing Mesh 4.8m x 2.4m (6.2kg/m2) | 1 | each | 103.8 | 103.8
UC 203x203x86 | 6 | m | 264.45 | 1586.7
UB 178x102x19 | 3 | m | 82.65 | 247.95
UB 203x133x30 | 6 | m | 92.25 | 553.5
Paints
Thermoguard W Intumescent Paint 2.5 Ltr | 3 | tin | 74.25 | 222.75
Steel Red Oxide Primer 750ml | 3 | tin | 9.73 | 29.2
Dulux Trade Matt Emulsion Paint White 10Ltr | 2 | each | 82.78 | 165.56
Dulux Trade Matt Emulsion Paint White 10Ltr | 1 | each | 73.75 | 73.75
Dulux Trade High Gloss Paint White 2.5Ltr | 2 | each | 46.24 | 92.49
Leyland Trade Acrylic Primer Undercoat White 2.5Ltr | 3 | each | 23.75 | 71.23
Plasterboards
Thin Coat Angle Bead 3m | 45 | each | 2.4 | 108
Thistle Multi Finish Plaster 25kg | 15 | bag | 13.35 | 200.25
Standard Plasterboard SE 2400 x 1200 x 12.5mm | 25 | sheet | 16.25 | 406.13
Drywall Screws 38mm Box of 1000 | 3 | box | 16.25 | 48.73
Drywall Scrim Tape 48mm x 90m | 4 | roll | 6.24 | 24.96
Contractors PVA 5Ltr | 1 | each | 16.25 | 16.25
Gyproc Dry-Wall Adhesive 25kg | 9 | bag | 16.65 | 149.85
Standard Plasterboard TE 2400 x 1200 x 12.5mm | 12 | sheet | 16.25 | 194.94
Galvanised Steel Render Stop Bead 3m | 5 | each | 15 | 75
Galvanised Steel Bell Cast Bead 3m | 5 | each | 12 | 60
Galvanised Steel Render Angle Bead 3m | 5 | each | 9 | 45
Weber Pral M Render 25kg bag | 23 | bag | 24 | 552
Weber Expomesh Cloth 1 x 50m Roll | 1 | roll | 120 | 120
Thin Coat Angle Bead 2.4m | 2 | each | 2 | 3.99
Tiles
Grout 10kg bag allowance | 1 | bag | 30 | 30
Bal Single Part Flexible Grey Adhesive 20kg | 2 | bag | 49.72 | 99.45
Wall Tiles supplied by client | 10 | m2 | 0 | 0
Drainage
Round Downpipe 2.5 m lengths 68mm - Black | 2 | each | 16.17 | 32.34
Half Round Clip 68 mm - Black | 3 | each | 1.24 | 3.74
Half Round Gutter 3 m length - Black | 2 | each | 9.35 | 18.69
Round Shoe 68 mm - Black | 1 | each | 4.74 | 4.74
Half Round External Stop End - Black | 2 | each | 2.49 | 4.98
Round Socket 68 mm Black | 1 | each | 2.49 | 2.49
Round Bend 92.5° Black 68 mm | 1 | each | 4.37 | 4.37
Half Round Fascia Bracket - Black | 8 | each | 1.11 | 8.88
Round Bend 112.5° Black 68 mm | 1 | each | 4.37 | 4.37
Half Round Union Bracket - Black | 1 | each | 3.24 | 3.24
Half Round Running Outlet - Black | 1 | each | 4.49 | 4.49
Underground Pipe 3m - Single Socket 110mm | 5 | each | 23.02 | 115.13
Universal Gully Trap 110mm | 1 | each | 19.37 | 19.37
Back Inlet Bottle Gully-Round | 1 | each | 48.72 | 48.72
P Trap 110mm | 2 | each | 30.49 | 60.99
Rodding Points Square Socketed 110mm | 2 | each | 49.98 | 99.96
Underground Pipe 3m - Plain Ended 110mm | 2 | each | 19.96 | 39.93
Adaptors 32 / 50 mm 110mm | 1 | each | 14.85 | 14.85
Circular Plastic Cover & Frame Ø450mm | 1 | each | 30.88 | 30.88
Manhole Riser Ø450mm x 235 mm (H) | 2 | each | 54.86 | 109.71
5 Inlets Inspection Chamber Base Ø450mm x 290mm (H) | 1 | each | 58.76 | 58.76
Galvanised Top Domestic Channel Drain x 1m | 2 | each | 15.55 | 31.11
Adjustable Bend 110mm | 1 | each | 24.12 | 24.12
Triple Socket Junctions 45° 110mm | 1 | each | 20.98 | 20.98
Heating
Radiator allowance | 1 | each | 180 | 180
Drayton RT212 White & Chrome TRV & Lockshield 15 x 15mm | 1 | each | 30.87 | 30.87
Flomasta 1200mm x 500mm 1815BTU Black Flat Towel Radiator | 1 | each | 56.22 | 56.22
Flomasta 15mm x 1/2" Black Straight Modern Manual Radiator Valve & Lockshield 2 Pack (704FW) | 1 | each | 20.85 | 20.85
Plastics
uPVC White Fascia Board 18 x 200mm x 5m | 3 | each | 70.83 | 212.49
uPVC White Vented Soffit Board 9 x 200mm x 5m | 2 | each | 59.69 | 119.37
uPVC White Fascia Board 18 x 400mm x 5m | 1 | each | 161.04 | 161.04
uPVC White Solid Soffit Board 9 x 200mm x 5m | 1 | each | 37.06 | 37.06
White External Corner 500mm | 2 | each | 6.12 | 12.24
White External Corner 300mm | 2 | each | 2.75 | 5.49
White Fascia Joiner | 1 | each | 6.54 | 6.54
White Soffit Vent | 6 | each | 0.87 | 5.22
White Fascia Board Finial | 2 | each | 7.67 | 15.33
Kitchen / Bathroom
Cooker / Hob supplied by client | 1 | each | 0 | 0
Oven supplied by client | 1 | each | 0 | 0
Extractor Hood supplied by client | 1 | each | 0 | 0
Other
Regular Diesel | 45 | l | 2.85 | 128.25
Sign Boards | 1 | each | 150 | 150
Proplex Damage Prevention Sheet Black 2mm x 1.2m x 2.4m | 2 | each | 12.25 | 24.51
Sub Total |  |  |  | 25383.54

## Plant and Tools
Plant & Tool
Description | Quantity | Term | Unit | Rate | Total
Access
Provide Scaffolding for 8 weeks, Height - 2.8m, Width - 10m | 1 | 1 | each | 1108.8 | 1108.8
Dumpers
1 Tonne Skip Loader | 1 | 1 | day | 99 | 99
Excavators
1.5 Tonne Excavator | 1 | 4 | day | 90.75 | 363
Skips
8 Yard Skip 3.6m(L) x 1.7(W) x 1.2(H) | 8 | - | each | 420.75 | 3366
Fencing & Barriers
Delivery and Collection Cost | 1 | - | each | 297 | 297
Sub Total |  |  |  |  | 5233.8

## Other costs
Other costs
Description | Quantity | Unit | Rate | Total
Preliminaries
Safety, First Aid, Protective clothings | 1 | each | 412.5 | 412.5
Sub Total |  |  |  | 412.5